## CFA-MK-A
Chemical Composition of CFA
|  | SiO2 | Al2O3 | Fe2O3 | MgO | CaO | SO3 | K2O | Na2O | Moisture | LOI | Total
| Weight (%) | 38.56 | 19.8 | 6.26 | 5.15 | 22.28 | 1.72 | 0.61 | 1.58 | 0.11 | 0.41 | 96.48
Chemical Composition of MK
| SiO2 | Al2O3 | Fe2O3 | MgO | CaO | SO3 | K2O | Na2O | Moisture | LOI | Total
| 56.61 | 39.16 | 1.87 | 0.09 | 0.05 | 0.05 | 0.3 | 0.01 | 0.13 | 0.19 | 98.46 |  |  |  | Total Mix |  | Total Mix |  | Activator Solution
[15 empty] | Molar Si/Al | 1.7895 | Molar ratio Na/Si | 0.2515 | Molar Ratio H2O/Na2O |  | 22.7645 |  | Si/Na | 2.07 | Si/Al | Na2O/Raw Material (wt.%) | 7.27
[6 empty] | MK Mass Assumption |  |  | 260 | g |  |  |  |  | SiO2 |  | Al2O3 |  | Na2O |  | H2O
| Chemical Composition of Sodium Silicate solution |  |  |  |  | CFA Mass Assumuption |  |  | 260 | g |  | Requirements: |  |  | Fly Ash | 1.6686 | Fly Ash | 0.5049 | Fly Ash | 0.066281 | Sodium Silicate | 9.1996
|  | SiO2 | Na2O | H2O |  | Mass Assumption |  |  | 520 | g |  | Amount of Sodium Silicate |  |  | Metakaolin | 2.4497 | Metakaolin | 0.99858 | Metakaolin | 0.0004195 | Added Water | 4.6856
| Weight (%) | 28.7 | 8.9 | 62.7 | [7 empty] | 264.3279 | grams |  | Sodium Silicate | 1.2626 |  |  | Sodium Silicate | 0.37957 | TOTAL | 13.8852
| Chemical Formula: Na2O.(SiO2)3.33. (H2O)x | [10 empty] | Amount Sodium Hydroxide |  |  | TOTAL | 5.3808 | TOTAL | 1.5035 | NaOH | 0.23038
| Chemical Composition of Sodium Hydroxide |  |  |  |  | Mass Sodium Silicate H2O |  |  | 165.7336 | g | 165.1951 | 18.4292 | grams | [5 empty] | TOTAL | 0.67665
|  | NaOH |  |  |  | Mass of Sodium Silicate SiO2 |  |  | 75.0691 | g | 75.6156 | Amount of Additional Water
| Weight (%) | 100 |  |  |  | Mass of Sodium Silicate Na2O |  |  | 23.5252 | g | 23.4487 | 84.4124 | grams
| Chemical Formaula: NaOH |  |  |  |  | Mass of Sodium Hydroxide |  |  | 18.4292 | g
[6 empty] | Mass of Added Water |  |  | 84.4124 | g |  |  |  | Mass ratio of H2O to Raw Material |  | 0.48105
| Where | [12 empty] | Modulus of mixed alkali activator |  | 2.07 | M ratio of SiO2/Na2O
| SiO2 = Silicon Dioxide |  |  |  |  | Desired Ratio of Mixed Alkali Activator (M) |  | Desired Content of Activator (%) | [5 empty] | Content of Mixed activator |  | 7.27 | % mass portion of Na2O to Raw Material
| Al2O3 = Aluminum Oxide | [12 empty] | Geopolymer Paste molar ratio of Si/Al |  | 1.7895
| Fe2O3 = Iron Oxide |  |  |  |  | SiO2/Na2O |  | Na2O Activator to Na2O CFA | [5 empty] | Geopolymer paste molar Ratio Na/Si |  | 0.2515
| MgO = Magnesium Oxide |  |  |  |  | 2.07 |  | 7.27 |  | Note: If CFA assumed 100g, Na2O in activator= 7.26g |  |  |  | Activator Solution H2O/Na2O |  | 22.7645
| CaO = Calcium Oxide |  |  |  |  | Actual Ratio of Mixed Alkali Activator (M) |  | Actual Content of Activator (%) | [5 empty] | Activator Solution SiO2/Na2O |  | 2.07
SO3 = Sulfur Trioxide
| K2O = Potassium Oxide |  |  |  |  | SiO2/Na2O |  | Na2O Activator to Na2O CFA
| Na2O = Sodium Oxide |  |  |  |  | 2.0484 |  | 37.752
LOI = Loss of Ignition
| NaOH = sodium Hydroxide |  |  |  |  | Calculation of Sodium Hydroxide Required | [5 empty] | Calculation of Water Required
Na2CO3 = sodium carbonate
H2O = water
[6 empty] | Required Na2O for sodium Hydroxide= |  |  | 0.23038 | moles |  | Required water added = |  | 83.9444 | g
Note: CFA Moisture = 0.11%
[6 empty] | Required NaOH = |  | 0.46076 | moles |  |  | Check Ratio of water to CFA |  | 0.48105 | so this works
| For all Elements |  | For Components of CFA |  |  |  | For Activator
| Element Atomic Mass (g/mol) |  | Total Atomic Mass (g/mol) |  | Atomic Weight (moles) |  | Total Atomic Mass (g/mol) |  | Atomic Weight (moles)
| Si | 28.0855 | SiO2 | 60.0843 | SiO2 | 1.6686 | SiO2 | 60.0843 | SiO2 | 1.2494 | Check that ratio greater than 3.2 for sodium silicate (listed from MSDS)
| O | 15.9994 | Al2O3 | 101.9613 | Al2O3 | 0.5049 | Na2O | 61.9789 | Na2O | 0.37957 | 3.2916 | so this is correct
| Al | 26.9815 | Fe2O3 | 159.6882 | Fe2O3 | 0.10192 | H2O | 18.0153 | H2O | 9.1996
| Fe | 55.845 | MgO | 40.3044 | MgO | 0.33222 | NaOH | 39.9971 | NaOH | 0.46076
| Mg | 24.305 | CaO | 56.0774 | CaO | 1.033 | Na2CO3 | 105.9884 | Na2CO3 | 0.0052164
| Ca | 40.078 | SO3 | 80.0632 | SO3 | 0.055856
| S | 32.065 | K2O | 94.196 | K2O | 0.016837
| K | 39.0983 | Na2O | 61.9789 | Na2O | 0.066281
| Na | 22.9898 | For Components of MK
| H | 1.0079 | Total Atomic Mass (g/mol) |  | Atomic Weight (moles)
| C | 12.0107 | SiO2 | 60.0843 | SiO2 | 2.4497
|  |  | Al2O3 | 101.9613 | Al2O3 | 0.99858
|  |  | Fe2O3 | 159.6882 | Fe2O3 | 0.030447
|  |  | MgO | 40.3044 | MgO | 0.0058058
|  |  | CaO | 56.0774 | CaO | 0.0023182
|  |  | SO3 | 80.0632 | SO3 | 0.0032474
|  |  | K2O | 94.196 | K2O | 0.0082806
|  |  | Na2O | 61.9789 | Na2O | 0.0004195
Design mix (desired)
activator | [SiO2]/[Na2O] | 2.07 | Molar
water | H2O/Raw Material | 48.1% | wt
Na2O | Na2O/Raw Material | 7.27% | wt
Raw Material |  | 520 | g
| Na2O total | 37.804 | g
|  | 0.60995 | Mole
| [SiO2] | 1.2626 | Mole
Sodium silicate solution
|  | 264.3279 | g
NaOH
|  | [Na2O] total | 0.60995 | Mole
|  | [Na2O] from silicate solution | 0.37957 | Mole
|  | [Na2O] from NaOH | 0.23038 | Mole
|  | [NaOH] mole | 0.46076 | Mole
|  | Wt of NaOH | 18.4292 | g
| H2O | total water | 250.146 | g
|  | H2O from silicate solution | 165.7336 | g
|  | Extra water to be added | 84.4124 | g
2.067= 〖𝑆𝑖𝑂_2〗_(𝑆𝑜𝑑𝑖𝑢𝑚 𝑆𝑖𝑙𝑖𝑐𝑎𝑡𝑒)/(〖〖𝑁𝑎〗_2 𝑂〗_(𝑆𝑜𝑑𝑖𝑢𝑚 𝑆𝑖𝑙𝑖𝑐𝑎𝑡𝑒)+〖〖𝑁𝑎〗_2 𝑂〗_(𝑆𝑜𝑑𝑖𝑢𝑚 𝐻𝑦𝑑𝑟𝑜𝑥𝑖𝑑𝑒) )
𝑁𝑎𝑂𝐻=0.5[〖𝑁𝑎〗_2 𝑂]
0.48= (〖𝐻_2 𝑂〗_(𝑆𝑜𝑑𝑖𝑢𝑚 𝑆𝑖𝑙𝑖𝑐𝑎𝑡𝑒)+〖𝐻_2 𝑂〗_𝐴𝑑𝑑𝑒𝑑)/(𝑀𝑎𝑠𝑠 𝐶𝐹𝐴)